## BOM Report
|  | Bill of Materials |  | Bill of Materials For Project Fubarino Mini v2.0
|  | Part Number: | 02-10134r20.xls
|  | Revision: | 2.0
|  | Engineer: | Brian Schmalz
|  | Drawn By: | Brian Schmalz
Creation Date:
Print Date:
Quantity | #Column Name Error:QtyOverride | Quantity | Designator | Description | Manufacturer 1 | Manufacturer Part Number 1 | Supplier 1 | Supplier Part Number 1 | RoHS compliant? | Supplier Order Qty 1 | Supplier Unit Price 1 | Extension | Price @1K | Total @1K
4 |  | 1 | Q1 | CRYSTAL 8.0000MHZ 8PF SMD | NDK America, Inc. | NX3225GD-8MHZ-STD-CRA-3 | Digi-Key | 644-1178-1-ND | Yes | 1 | 0.94 | 0.94 | 0.5445 | 0.5445
2 |  | 1 | U2 | IC REG LINEAR 3.3V 800MA SOT223 | MaxLinear, Inc. | SPX1117M3-L-3-3/TR | Digi-Key | 1016-1848-1-ND | Yes | 1 | 0.45 | 0.45 | 0.12326 | 0.12326
1 |  | 1 | C3 | CAP CER 4.7UF 35V X5R 0603 | Murata Electronics North America | GRM188R6YA475KE15D | Digi-Key | 490-7205-1-ND | Yes | 1 | 0.57 | 0.57 | 0.15077 | 0.15077
1 |  | 2 | C5, C13 | CAP CER 10UF 10V X5R 0805 | Samsung Electro-Mechanics | CL21A106KPFNNNE | Digi-Key | 1276-1052-1-ND | Yes | 2 | 0.16 | 0.32 | 0.03156 | 0.06312
1 |  | 1 | J8 | CONN RCPT USB MICRO B 2.0 5P SMD | Hirose Electric Co Ltd | ZX62D-B-5PA8(30) | Digi-Key | H125718CT-ND | Yes | 1 | 0.77 | 0.77 | 0.3993 | 0.3993
1 |  | 2 | PRG, RESET | SWITCH TACTILE SPST-NO 0.05A 16V | C&K Components | PTS810 SJM 250 SMTR LFS | Digi-Key | CKN10502DKR-ND | Yes | 2 | 0.3 | 0.6 | 0.17302 | 0.34604
1 |  | 4 | C4, C8, C9, C10 | CAP CER 0.1UF 50V Y5V 0603 | Yageo | CC0603ZRY5V9BB104 | Digi-Key | 311-1343-1-ND | Yes | 4 | 0.1 | 0.4 | 0.01541 | 0.06164
2 |  | 1 | LED1 | LED RED CLEAR CHIP SMD | Lite-On Inc. | LTST-C193KRKT-5A | Digi-Key | 160-1830-1-ND | Yes | 1 | 0.41 | 0.41 | 0.07565 | 0.07565
1 |  | 1 | LED2 | LED GREEN CLEAR CHIP SMD | Lite-On Inc. | LTST-C193KGKT-5A | Digi-Key | 160-1828-1-ND | Yes | 1 | 0.41 | 0.41 | 0.07565 | 0.07565
2 |  | 2 | R8,R11 | RES 820 OHM 1/10W 5% 0603 SMD | Panasonic | ERJ-3GEYJ821V | Digi-Key | P820GCT-ND | Yes | 2 | 0.1 | 0.2 | 0.00858 | 0.01716
1 |  | 3 | R1,R9,R10 | RES 10K OHM 1/10W 5% 0603 SMD | Panasonic | ERJ-3GEYJ103V | Digi-Key | P10KGCT-ND | Yes | 3 | 0.1 | 0.3 | 0.00858 | 0.02574
4 |  | 1 | U1 | IC MCU 32BIT 256KB FLASH 44QFN | Microchip | PIC32MX270F256D-50I/ML | Digi-Key | PIC32MX270F256D-50I/ML-ND | Yes | 1 | 4.62 | 4.62 | 3.8419 | 3.8419
1 |  | 2 | C14, C15 | CAP CER 12PF 50V C0G/NP0 0603 | AVX Corporation | 06035A120GAT2A | Digi-Key | 478-7910-1-ND | Yes | 2 | 0.52 | 1.04 | 0.1365 | 0.273
1 |  | 1 |  | Fubarino Mini v2.0 blank PCB |  |  |  |  | Yes | 1 |  | 0 |  | 0
2 |  | 2 | D1, D2 | DIODE SCHOTTKY 40V 1.5A SOD323 | Toshiba Semiconductor and Storage | CUS15S40,H3F | Diki-Key | CUS15S40H3FCT-ND | Yes | 2 | 0.47 | 0.94 | 0.08706 | 0.17412
1 |  | DO NOT POPULATE ANY PARTS BELOW THIS LINE
|  | 0 | Q2 | CRYSTAL 32.768KHZ 12.5PF | Siko Insturments | VT200F-12.5PF20PPM | Digi-Key | 728-1001-ND | Yes | 0 | 0.3 | 0 |  | 0
1 |  | 0 | C1, C2 | CAP CERAMIC 18PF 50V NP0 0603 | Kemet | C0603C180J5GACTU | Digi-Key | 399-1052-1-ND | Yes | 0 | 0.1 | 0 |  | 0
1 |  | 0 | J3 | ICSP 5-pin .100" header
[12 empty] | 11.97 |  | 6.1718
|  | Approved | Notes
Parts changed from last production build

## Project Information
Project Full Path
Project Filename
Variant Name
Data-Source Filename
Data-Source Full Path
Title
Total Quantity
Report Time
Report Date
Report Date & Tine
Output Name
Output Type
Output Generator Name
Output Generator Description